## HDW0679C
Item | Quantity | Cost | Ext. Cost | Reference | Part | Description
1 | 3 |  |  | C3,C22,C23 | 10pF | Cap,10pF,5%,50V,NPO,0805
2 | 3 |  |  | C96,C97,C100 | 18pF | Cap,18pF,5%,50V,NPO,0805
3 | 1 |  |  | C21 | 27pF | Cap,27pF,5%,50V,0805
4 | 7 |  |  | C27,C28,C29,C30,C55,C65, C71 | 100pF | Cap,100pF,10%,50V,Ceramic,0805
5 | 4 |  |  | C24,C25,C42,C43 | 0.001 | Cap,1000pF,10%,50V,Ceramic,0805
6 | 1 |  |  | C51 | 0.0022 | Cap,2200pF,10%,50V,Ceramic,0805
7 | 7 |  |  | C5,C6,C12,C13,C14,C15, C26 | 0.01 | Cap,0.01uF,10%,50V,0805
8 | 35 |  |  | C1,C2,C4,C16,C17,C18,C19 C20,C31,C32,C40,C41,C47, C50,C52,C54,C63,C64,C66, C73,C74,C86,C87,C88,C89, C91,C92,C93,C94,C95,C98, C99,C108,C122,C123 | 0.1 | Cap,0.1uF,-20/+80%,50V,X7R,0805
9 | 2 |  |  | C111,C112 | 0.47 | Cap,0.47uF,-20/+80%,16V,0805
10 | 20 |  |  | C33,C34,C35,C36,C37,C38, C39,C44,C45,C46,C48,C49, C53,C56,C57,C58,C59,C67, C68,C121 | 1uF | Cap,1uF,-20/+80%,16V,0805
11 | 1 |  |  | C119 | .047uF,250V | Cap,Mploy,0.047uF,20%,250V,Ra-0.3sp
12 | 1 |  |  | C118 | .47uF,250V | Cap,Mploy,0.47uF,20%,250V,Ra-0.6sp
13 | 1 |  |  | C105 | 3.3uF | Cap,Elec,3.3uF,20%,50V,Ra-0.1sp
14 | 2 |  |  | C79,C81 | 4.7 | Cap,Elec,4.7uF,20%,50V,Ra-0.1sp
15 | 2 |  |  | C109,C110 | 4.7,NP | Cap,NP Elec,4.7uF,20%,50V,Ra-0.1sp
16 | 1 |  |  | C106 | 10,NP50V | Cap,NP Elec,10uF,20%,50V,Ra-0.1sp
17 | 16 |  |  | C7,C8,C9,C10,C76,C77,C78 C80,C82,C83,C101,C102, C103,C104,C120,C113 | 10 | Cap,Elec,10uF,20%,16V,Ra-0.1sp
18 | 1 |  |  | C11 | 22 | Cap,Elec,22uF,20%,16V,Ra-0.1sp
19 | 2 |  |  | C69,C70 | 100 | Cap,Elec,100uF,20%,16V,Ra-0.1sp
21 | 1 |  |  | C113 | 10uF | Cap,Tant,10uF,20%,16V,B case(C3528)
22 | 4 |  |  | C114,C115,C116,C117 | 470pF,2000V | Cap,Cer,470pF,20%,2000V,Ra-0.2sp
23 | 1 |  |  | D6 | 6.2V | Diode,Zener,6.2V,5%,SOD-80
24 | 1 |  |  | D1 | 12V | Diode,Zener,12V,5%,SOD-80
25 | 2 |  |  | D10,D12 | 27V | Diode,Zener,27V,5%,SOD-80
26 | 3 |  |  | D8,D9,D11 | 1N4148 | Diode,Signal,100V,SOD-80
27 | 1 |  |  | BD1 | BRIDGE | Diode Rectifier Bridge,1A,GI-W04G
28 | 1 |  |  | JP1 | HEADER 2 | Header, 2x1
29 | 1 |  |  | J2 | DB15 | Conn,Joystick/Midi DB15F
30 | 1 |  |  | J6 | MITSUMI | Conn,CDROM,Mitsumi
31 | 1 |  |  | J5 | 3.5mm STEREO,FLAT | Conn,3..5mm Stereo Jack,L.P. Flat,Mouser,161-3504, or TACT, TPJ0541S00
32 | 2 |  |  | J3,J4 | 3.5mm STEREO,TALL | Conn,3..5mm Stereo Jack,Tall. TACT, TPJ0251S01
33 | 1 |  |  | J7 | RJ11x2 | Dual RJ-11 phone Jack,Millennium,AJ-026-16-2-C-3
34 | 1 |  |  | K1 | FORM 2C | Relay,DPDT,Form 2C,Omron,G5V-2-DC5
35 | 1 |  |  | K2 | DSS41A05 | Relay,SPST,Form 1A,Z660-ND,P.C. Clare,DSS41A05
| 5 |  |  | L5,L6,L7,L8,L9 | FB,200mA | F.B.,SM,0805,TDK CB30-0805,Mreel 675-11
36 | 6 |  |  | L4,L11, L12,L13,L14,L15 | FB,200mA | F.B.,SM,1206,Murata BLM31A601S,Mreel 676-600
37 | 1 |  |  | L3 | 3.3uH | Inductor,3.3uH,SM,1210,667/467-133,Mini-reel
38 | 2 |  |  | L1,L2 | 10uH | Inductor,10uH,SM,1210,667-210,Mini-reel
39 | 1 |  |  | Q12 | 3904 | Transistor,NPN,FMMT3904,SOT-23
40 | 1 |  |  | Q13 | 3906T | Transistor, PNP,2N3906,TO-92
41 | 1 |  |  | Q6 | 3906 | Transistor,PNP,FMMT3906,SOT-23
42 | 1 |  |  | Q8 | PZTA14 | Transistor,NPN Darlington,PZTA14,SOT-223
43 | 8 |  |  | Q1,Q2,Q3,Q4,Q5,Q7,Q10, Q11 | 2N7002 | FET,N-Channel 2N7002LT1,SOT-23
44 | 1 |  |  | F1 | 0.5A | Fuse,0.5A,SM,Digi-Key,F1232CT-ND,1206
45 | 13 |  |  | R3,R34,R35,R56,R62, R92,R93,R96,R103,R105, R106,R109,R42 | 0ohm | Resistor,SM,0 Ohm,1/10W,0805
46 | 4 |  |  | R1,R8,R9,R54 | 51ohm | Resistor,SM,51 Ohm,5%,1/10W,0805
47 | 1 |  |  | R108 | 110ohm | Resistor,SM,110 Ohm,5%,1/10W,0805
48 | 2 |  |  | R10,R53 | 100ohm | Resistor,SM,100 Ohm,5%,1/10W,0805
| 1` |  |  | R100 | 220 ohm | Resistor,SM,220 ohm,5%,1/10W 0805
49 | 1 |  |  | R79 | 1K | Resistor,SM,1K,5%,1/10W,0805
50 | 1 |  |  | R12 | 2.2K | Resistor,SM,2.2K,5%,1/10W,0805
51 | 6 |  |  | R11,R13,R52,R59,R84,R101 | 4.7K | Resistor,SM,4.7K,5%,1/10W,0805
52 | 2 |  |  | R16,R17 | 7.5K | Resistor,SM,7.5K,5%,1/10W,0805
53 | 3 |  |  | R27,R85,R99 | 10K | Resistor,SM,10K,5%,1/10W,0805
54 | 7 |  |  | R4,R5,R40,R51,R94,R95,R98 | 20K | Resistor,SM,20K,5%,1/10W,0805
55 | 1 |  |  | R28 | 100K | Resistor,SM,100K,5%,1/10W,0805
56 | 1 |  |  | R7 | 1M | Resistor,SM,1M,5%,1/10W,0805
57 | 1 |  |  | R107 | 90.9ohm,1% | Resistor,SM,90.9 Ohm,1%,1/10W,0805
58 | 4 |  |  | R67,R71,R76,R77 | 150ohm,1% | Resistor,SM,150 Ohm,1%,1/10W,0805
59 | 4 |  |  | R14,R15,R18,R48 | 10.0K,1% | Resistor,SM,10.0K,1%,1/10W,0805
60 | 1 |  |  | R102 | 15.0K,1% | Resistor,SM,15.0K,1%,1/10W,0805
61 | 3 |  |  | R31,R32,R41 | 20.0K,1% | Resistor,SM,20.0K,1%,1/10W,0805
62 | 5 |  |  | R20,R21,R22,R33,R36 | 27.4K,1% | Resistor,SM,26.7K,1%,1/10W,0805
63 | 1 |  |  | R78 | 33K,1% | Resistor,SM,33K,1%,1/10W,0805
64 | 4 |  |  | R57,R58,R74,R75 | 47.5K,1% | Resistor,SM,47.5k,1%,1/10W,0805
65 | 1 |  |  | R19 | 68.1K,1% | Resistor,SM,68.1K,1%,1/10W,0805
66 | 1 |  |  | R63 | 100K,1% | Resistor,SM,100K,1%,1/10W,0805
67 | 2 |  |  | R72,R73 | 221K,1% | Resistor,SM,221K,1%,1/10W,0805
68 | 1 |  |  | R29 | 2.7ohm,1/8W | Resistor,SM,2.7ohm,5%,1/8W,1206
69 | 1 |  |  | R86 | 1.5K,1/8W | Resistor,SM,1.5K,5%,1/8W,1206
70 | 3 |  |  | R80,R81,R82 | 10ohm,1/8W | Resistor,SM,10 Ohm,5%,1/8W,1206
71 | 1 |  |  | R83 | 7.5K,.25W | Resistor,Axial,7.5K,5%,1/4W
72 | 1 |  |  | R61 | 43ohm,.5W | Resistor,Axial,43 Ohm,5%,1/2W
73 | 3 |  |  | RN3,RN4,RN5 | 10ohm,RNET4 | Resistor Network,SM,4-pack,10ohm,5%,1/16W
74 | 2 |  |  | RN1,RN2 | 2.2K,RNET4 | Resistor Network,SM,4-pack,2.2K,5%,1/16W
75 | 1 |  |  | T1 | 671-8039 | Transformer,Modem,1:1,600ohm,Midcom 671-8039
76 | 1 |  |  | T2 | SCHOTT 67129600 | Shielded Transformer,SCHOTT 67129600
77 | 1 |  |  | U10 | 78L05AC | IC,+5 Volt Regulator,78L05AC,TO-92
78 | 1 |  |  | U1 | LT1117-3 | IC,Regulator,LT1117CST-3.3,SOT-223
79 | 1 |  |  | U5 | MC78M05CT | IC,Regulator,+5V,500mA,DPAK
80 | 2 |  |  | U7,U13 | TL082 | IC,SM,Dual JFET OP Amp., TL082, SOP-8
81 | 1 |  |  | U16 | DS75176B | IC,SM,DS75176B, SOP-8
82 | 1 |  |  | U6 | LM4880M | IC,SM,Dual Audio Power Amp., LM4880M,SOP-8
83 | 1 |  |  | U9 | ES2898D | IC,SM,ESS EDSP ES2898,TQFP-100
84 | 1 |  |  | U11 | ES2818P/16P | IC,SM,ESS AFE CODEC,ES2818P/16P,SOIC28
85 | 1 |  |  | U4 | ES1918 | IC,SM,ESS AC97 Audio CODEC,ES1918,TQFP-48
86 | 1 |  |  | U2 | ES1978MS | IC,SM,ESS PCI Audio Drive ES1978MS,TQFP-144
87 | 2 |  |  | U12,U14 | 4N35S | IC,Optocoupler,4N35,DIP-6
88 | 1 |  |  | U15 | H11AA1 | IC,AC-input Solid State Current Sensor,H11AA1,DIP-6
89 | 1 |  |  | VR1 | 275V | Varistor, 275V 5mm,Harris V275LA4
90 | 1 |  |  | Y3 | 18.816MHz | Crystal,18.816MHz,Fundamental,HC-49S
91 | 1 |  |  | Y1 | 49.152MHz | Crystal,49.152MHz,3rd overtone,HC-49S
90 | 1 |  |  | PCB | PCB | 2 Layer Printed Circuit Board
91 | 1 |  |  | Bracket | Bkt | Rear Panel, PURCELL PE01-ESS1
92 | 2 |  |  | SCR | Screw | Bracket Screw 4-40,.3/16"
Parts: | 263 | Cost: | 0
Design is Preliminary. Is not qualified for full production yet.
MAESTRO | -2M PCI AU |  |  | DIO/MODEM CARD | Revised: Mar | ch 11, 1998
HDW0679 |  |  |  |  | Revision: C
Bill Of | Materials |  |  | 1998-03-18 | , 1998 10:42:39 | Page 1